## BALANCEBOX 400
Choose Interactive touchpanel model:
|  | ActivPanel LX 86" (Q2-23) |  |  |  |  | 69.2 | kg
| USE: | 480A14 | BalanceBox® 400-90 (69-95KG) INCL WALL COVER |  |  |  | 152.24 | lb
|  | 3rd party | VESA bracket supplied by screen manufacturer
Choose: |  |  |  |  | M= | 237
i-TOPmax | [5 empty] | 9,35 in
2135
84,1 in |  |  | ● | ● |  |  | BalanceBox 400
i-TOPmin | VAH |  | VESA: 800 x 600
1735 | 1068
68,35 in | 42,05 in
1758.5
69,25 in
i-BOTTOMmax
1067
|  | Moves down |  |  | 42,05 in
400 mm
15.75in
i-BOTTOMmin
667
26,3 in
| i-TOP | Projected Image TOP edge, highest and lowest position
| i_BOTTOM | Projected Image BOTTOM Edge, highest and lowest position
| VAH | Viewing Area Height
| M | Viewing area TOP edge to center of top Vesa connection point
BalanceBox®
Wall-bracket
Mounting height
Touchpanel mounting height configurator
Value "M": top active touch area to top VESA mounting points

## BALANCEBOX 650
Choose Interactive touchpanel model:
|  | ActivPanel LX 86" (Q2-23) |  |  |  | 69.2
| USE: | 484A08 | BalanceBox® 650-130 (67-127KG) INCL BOTH COVERS
|  | 3rd party | VESA bracket supplied by screen manufacturer
Choose: |  |  |  | 237 | M | -
i-TOPmax |  |  |  | 9,35 in
2320
91,35 in |  |  | ● | ●
i-TOPmin | VAH
1670 | 1068 |  | VESA: 800 x 600
65,75 in | 42.0472
1343
52,9 in
| i-BOTTOMmax |  |  |  |  | BalanceBox 650
1252
49,3 in
i-BOTTOMmin
| 602 |  | Moves down
| 23,75 in |  | 650 mm
25.6 in
| i-TOP | Projected Image TOP edge, highest and lowest position
| i_BOTTOM | Projected Image BOTTOM Edge, highest and lowest position
| VAH | Viewing Area Height
| M | Viewing area TOP edge to center of top Vesa connection point
BalanceBox®
Wall-bracket
Mounting height
Touchpanel mounting height configurator
Value "M": top active touch area to top VESA mounting points

## DB
DESCRIPTION | SCREEN DIAG INCH DIAG | Top VAH to top VESA Mounting M | Viewing Area Width VAW | Viewing Area Height VAH | Total Width TW | Total Height TH | Total Depth TD | Net Weight NW | VESA Weight VEW | Total Weight TW | ADDITIONAL WEIGHT | SPACERS NEEDED | lbs total WEIGHT | VESA HORIZ. | VESA VERT.
3M™ Multi-Touch Display C4667PW (46") | 46 | 88.1 | 1021.4 | 576 | 1086.7 | 638.3 |  | 25.9 | 5.1 | 31 |  |  | 68.2 |  |  | 480A13 | BalanceBox® 400-40 (23-40KG) INCL WALL COVER | 481A21 | BalanceBox® 400 FLATSCREEN / VESA INTERFACE
ActivPanel 9 65" (Q3-22) | 65 | 201 | 1429 | 805 | 1509 | 946 | 88 | 43.2 | 5.5 | 48.7 |  |  | 107.14 | 600 | 400 | 480A12 | BalanceBox® 400-70 (40-69KG) INCL WALL COVER | 481A21 | BalanceBox® 400 FLATSCREEN / VESA INTERFACE
ActivPanel 9 75" (Q3-22) | 75 | 275 | 1652 | 930 | 1730 | 1070 | 88 | 55.3 | 5.5 | 60.8 |  |  | 133.76 | 800 | 400 | 480A14 | BalanceBox® 400-90 (69-95KG) INCL WALL COVER | 481A21 | BalanceBox® 400 FLATSCREEN / VESA INTERFACE
ActivPanel 9 86" (Q3-22) | 86 | 231 | 1897 | 1068 | 1975 | 1208 | 88 | 69.6 | 5.5 | 75.1 |  |  | 165.22 | 800 | 600 | 484A07 | BalanceBox® 650-80 (34-70KG) INCL BOTH COVERS | 481A19 | BalanceBox® 650 FLATSCREEN / VESA INTERFACE
ActivPanel 9 Premium 65" (Q3-22) | 65 | 202.5 | 1431 | 806 | 1508 | 945 | 85 | 44.5 | 5.5 | 50 |  |  | 110 | 600 | 400 | 484A08 | BalanceBox® 650-130 (67-127KG) INCL BOTH COVERS | 481A19 | BalanceBox® 650 FLATSCREEN / VESA INTERFACE
ActivPanel 9 Premium 75" (Q3-22) | 75 | 187.5 | 1652 | 930 | 1730 | 1070 | 86 | 57.8 | 5.5 | 63.3 |  |  | 139.26 | 800 | 400 | 484A09 | BalanceBox® 650-180 (94-169KG) INCL BOTH COVERS | 481A19 | BalanceBox® 650 FLATSCREEN / VESA INTERFACE
ActivPanel 9 Premium 86" (Q3-22) | 86 | 256 | 1897 | 1068 | 1974 | 1207 | 86 | 73.3 | 5.5 | 78.8 |  |  | 173.36 | 800 | 600
ActivPanel LX 65" (Q2-23) | 65 | 206 | 1431 | 805 | 1482 | 899 | 110 | 36.6 | 5.5 | 42.1 |  |  | 92.62 | 600 | 400
ActivPanel LX 75" (Q2-23) | 75 | 268 | 1652 | 930 | 1716 | 1033 | 110 | 50 | 5.5 | 55.5 |  |  | 122.1 | 800 | 400 |  |  | 481A70 | UNIVERSAL VESA BRACKET BalanceBox®400/650 BLACK RAL9005 | 5.1 | kg
ActivPanel LX 86" (Q2-23) | 86 | 237 | 1897 | 1068 | 1962 | 1171 | 110 | 63.4 | 5.5 | 69.2 | 0.3 |  | 152.24 | 800 | 600
ActivPanel AP6-70* 2018 70" HD | 70 | 266 | 1541 | 868 | 1617 | 1000 | 83 | 55 | 5.5 | 60.5 |  |  | 133.1
ActivPanel AP6-75* 2018 75" 4K | 75 | 261 | 1652 | 930 | 1790 | 1095 | 107 | 60.7 | 5.5 | 66.2 |  |  | 145.64
ActivPanel AP6-86* 2018 86" 4K | 86 | 324 | 1895 | 1066 | 2039 | 1236 | 108 | 77.8 | 5.5 | 83.3 |  |  | 183.26
ActivPanel Cobalt 65" | 65 | 207 | 1429 | 804 | 1536 | 960 | 90 | 46 | 5.5 | 51.5 |  |  | 113.3 | 600 | 400
ActivPanel Cobalt 75" | 75 | 254 | 1652 | 930 | 1767 | 1093 | 106 | 62 | 5.5 | 67.5 |  |  | 148.5 | 600 | 400
ActivPanel Cobalt 86" | 86 | 335 | 1895 | 1066 | 2018 | 1236 | 113 | 82 | 5.5 | 87.5 |  |  | 192.5 | 700 | 400
ActivPanel Nickel 65" | 65 | 207 | 1429 | 804 | 1536 | 960 | 90 | 46 | 5.5 | 51.5 |  |  | 113.3 | 600 | 400
ActivPanel Nickel 75" | 75 | 254 | 1652 | 930 | 1767 | 1093 | 106 | 62 | 5.5 | 67.5 |  |  | 148.5 | 600 | 400
ActivPanel Nickel 86" | 86 | 335 | 1895 | 1066 | 2018 | 1236 | 113 | 82 | 5.5 | 87.5 |  |  | 192.5 | 700 | 400
ActivPanel Titanium 70" | 70 | 275 | 1541 | 867 | 1668 | 1033 | 95 | 53 | 5.5 | 58.5 |  |  | 128.7 | 600 | 400
ActivPanel Titanium 75" | 75 | 265 | 1651 | 928 | 1764 | 1089 | 109 | 60 | 5.5 | 65.5 |  |  | 144.1 | 800 | 400
ActivPanel Titanium 86" | 86 | 330 | 1896 | 1067 | 2014 | 1231 | 109 | 75 | 5.5 | 80.5 |  |  | 177.1 | 800 | 400
ActivPanel Touch 55" | 55 | 141 | 1210 | 680 | 1290 | 782 | 75 | 42.1 | 5.5 | 47.6 |  |  | 104.72
ActivPanel Touch 55"-v4 | 55 | 72.7 | 1210 | 680 | 1291.7 | 762.5 | 89.3 | 40.5 | 5.5 | 46 |  |  | 101.2
ActivPanel Touch 65" | 65 | 215 | 1428 | 803 | 1536 | 931 | 85 | 60.6 | 5.5 | 66.1 |  |  | 145.42
ActivPanel Touch 65"-v4 | 65 | 177.7 | 1428 | 803 | 1510.5 | 886.5 | 122 | 55.3 | 5.5 | 60.8 |  |  | 133.76
ActivPanel Touch 70" | 70 | 240 | 1549 | 872 | 1637 | 981 | 96 | 72 | 5.5 | 77.5 |  |  | 170.5
ActivPanel Touch 70"-v4 | 70 | 177 | 1540 | 876 | 1629 | 990 | 103 | 65 | 5.5 | 70.5 |  |  | 155.1
ActivPanel Touch 75"-v4 | 75 | 234.6 | 1650 | 928 | 1752 | 1005.7 | 110 | 79 | 5.5 | 84.5 |  |  | 185.9
ActivPanel Touch 80" | 80 | 333 | 1774 | 1002 | 1862.1 | 1128 | 104 | 80 | 5.5 | 85.5 |  |  | 188.1
ActivPanel Touch 84" | 84 | 328 | 1867 | 1053 | 1954 | 1156 | 124 | 108.6 | 5.5 | 114.1 |  |  | 251.02
ActivPanel Touch 84"-v4 | 84 | 326.5 | 1867 | 1053 | 1955.4 | 1141.4 | 98.8 | 95.1 | 5.5 | 100.6 |  |  | 221.32
ActivPanel v5 70"HD | 70 | 266 | 1541 | 868 | 1617 | 1000 | 83 | 55 | 5.5 | 60.5 |  |  | 133.1
ActivPanel v5 75" 4K | 75 | 261 | 1652 | 930 | 1790 | 1095 | 108 | 60.7 | 5.5 | 66.2 |  |  | 145.64
ActivPanel v5 75"HD | 75 | 261 | 1652 | 930 | 1790 | 1095 | 108 | 60.7 | 5.5 | 66.2 |  |  | 145.64
ActivPanel v5 86" 4K | 86 | 324 | 1895 | 1066 | 2039 | 1236 | 108 | 77.8 | 5.5 | 83.3 |  |  | 183.26
ActivPanel v5/2018 65"HD | 65 | 204 | 1428.5 | 804 | 1565 | 967 | 137 | 47.5 | 5.5 | 53 |  |  | 116.6
ActivPanel v5/2018 70"HD | 70 | 266 | 1541 | 868 | 1617 | 1000 | 83 | 55 | 5.5 | 60.5 |  |  | 133.1
ActivPanel v5/2018 75" 4K | 75 | 261 | 1652 | 930 | 1790 | 1095 | 108 | 60.7 | 5.5 | 66.2 |  |  | 145.64
ActivPanel v5/2018 75"HD | 75 | 261 | 1652 | 930 | 1790 | 1095 | 108 | 60.7 | 5.5 | 66.2 |  |  | 145.64
ActivPanel v5/2018 86" 4K | 86 | 324 | 1895 | 1066 | 2039 | 1236 | 108 | 77.8 | 5.5 | 83.3 |  |  | 183.26
BenQ RP8603 (2022) | 86 | 258 | 1895 | 1066 | 1957 | 1160 | 100 | 59.9 | 5.1 | 65 |  |  | 143 | 800 | 600
BenQ RP7503 (2022) | 75 | 264 | 1650 | 928 | 1717 | 1065 | 122 | 55.5 | 5.1 | 60.6 |  |  | 133.32 | 800 | 400
BenQ RP6503 (2022) | 65 | 202 | 1429 | 804 | 1489 | 934 | 122 | 43 | 5.1 | 48.1 |  |  | 105.82 | 600 | 400
BenQ RE9801 (2022) | 98 | 307 | 2159 | 1214 | 2245 | 1340 | 108 | 113 | 5.1 | 118.1 |  |  | 259.82 | 800 | 600
BenQ RM8602K / S (2021) | 86 | 259 | 1897 | 1068 | 1957 | 1201 | 116 | 80 | 5.1 | 85.1 |  |  | 187.22 | 800 | 600
BenQ RP8602 4K (2021) | 86 | 331 | 1897 | 1068 | 1989 | 1230 | 128 | 79 | 5.1 | 84.1 |  |  | 185.02 | 700 | 400
BenQ RP7502 4K (2021) | 75 | 255 | 1652 | 930 | 1736 | 1086 | 131 | 61 | 5.1 | 66.1 |  |  | 145.42 | 600 | 400
BenQ RP6502 4K (2021) | 65 | 203 | 1430 | 805 | 1506 | 951 | 122 | 50 | 5.1 | 55.1 |  |  | 121.22 | 600 | 400
BenQ RP6501K | 65 | 365 | 1430 | 805 | 1511 | 957 | 136 | 50 | 5.1 | 55.1 |  |  | 121.22 | 500 | 400
BenQ RP653K | 65 | 202 | 1430 | 805 | 1511 | 957 | 150 | 56.2 | 5.1 | 61.3 |  |  | 134.86 | 400 | 400
BenQ RP7501K | 75 | 255 | 1651 | 929 | 1737 | 1086 | 137 | 60.8 | 5.1 | 65.9 |  |  | 144.98 | 600 | 400
BenQ RP750K | 75 | 362 | 1653 | 931 | 1762 | 1086 | 130 | 78 | 5.1 | 83.1 |  |  | 182.82 | 800 | 400
BenQ RP8601K | 86 | 332 | 1897 | 1068 | 2001 | 1242 | 112 | 86.2 | 5.1 | 91.3 |  |  | 200.86 | 700 | 400
BenQ RP860K | 86 | 234 | 1897 | 1068 | 1988 | 1230 | 129 | 81 | 5.1 | 86.1 |  |  | 189.42 | 800 | 400
Boxlight ProColor 65" | 65 | 202 | 1428 | 803 | 1567 | 949 | 103 | 78 | 5.1 | 83.1 |  |  | 182.82
Boxlight ProColor 70" | 70 | 235 | 1549 | 871 | 1663 | 985 | 103 | 85 | 5.1 | 90.1 |  |  | 198.22
Boxlight ProColor 84" | 84 | 363 | 1860 | 1046 | 1974 | 1160 | 103 | 95 | 5.1 | 100.1 |  |  | 220.22
CLEVERTOUCH IMPACT 55" (Q2-22) | 55 |  |  |  | 1268 | 792 | 90 | 31.5 | 5.1 | 36.6 |  |  | 80.52 | 400 | 200
CLEVERTOUCH IMPACT 65" (Q2-22) | 65 |  |  |  | 1489 | 919 | 91 | 44 | 5.1 | 49.1 |  |  | 108.02 | 600 | 400
CLEVERTOUCH IMPACT 75" (Q2-22) | 75 |  |  |  | 1710 | 1042 | 95 | 57 | 5.1 | 62.1 |  |  | 136.62 | 800 | 400
CLEVERTOUCH IMPACT 86" (Q2-22) | 86 |  |  |  | 1958 | 1182 | 95 | 73.5 | 5.1 | 78.6 |  |  | 172.92 | 800 | 600
CLEVERTOUCH IMPACT Plus Gen-2 55" (Q4-21) | 55 | 252 | 1210 | 680 | 1262 | 794 | 89 | 27.7 | 5.1 | 32.8 |  |  | 72.16 | 400 | 200
CLEVERTOUCH IMPACT Plus Gen-2 65" (Q4-21) | 65 | 202 | 1428 | 803 | 1488 | 920 | 90 | 37.3 | 5.1 | 42.4 |  |  | 93.28 | 600 | 400
CLEVERTOUCH IMPACT Plus Gen-2 75" (Q4-21) | 75 | 182 | 1650 | 928 | 1709 | 1043 | 89 | 51.1 | 5.1 | 56.2 |  |  | 123.64 | 800 | 400
CLEVERTOUCH IMPACT Plus Gen-2 86" (Q4-21) | 86 | 269 | 1895 | 1066 | 1957 | 1182 | 86 | 63.8 | 5.1 | 68.9 |  |  | 151.58 | 800 | 600
CLEVERTOUCH IMPACT MAX 65" (Q2-22) | 65 | 192 | 1428 | 804 | 1488 | 897 | 88 | 37.3 | 5.1 | 42.4 |  |  | 93.28 | 600 | 400
CLEVERTOUCH IMPACT MAX 75" (Q2-22) | 75 | 172 | 1650 | 928 | 1709 | 1020 | 88 | 51.1 | 5.1 | 56.2 |  |  | 123.64 | 800 | 400
CLEVERTOUCH IMPACT MAX 86" (Q2-22) | 86 | 259 | 1897 | 1068 | 1957 | 1160 | 100 | 63.8 | 5.1 | 68.9 |  |  | 151.58 | 800 | 600
CLEVERTOUCH 55" Plus series 4K LUX | 55 | 137 | 1213 | 684 | 1318 | 789 | 103 | 36.5 | 5.1 | 41.6 |  |  | 91.52 | 800 | 600
CLEVERTOUCH 65" Plus series 4K LUX | 65 | 189 | 1432 | 808 | 1537 | 913 | 99 | 49 | 5.1 | 54.1 |  |  | 119.02
CLEVERTOUCH 75" Plus series 4K LUX | 75 | 353 | 1653 | 931 | 1779 | 1032 | 100 | 57.8 | 5.1 | 62.9 |  |  | 138.38 | 800 | 400
CLEVERTOUCH 86" Plus series 4K LUX | 86 | 234 | 1897 | 1068 | 2003 | 1176 | 99.6 | 75 | 5.1 | 80.1 |  |  | 176.22
CLEVERTOUCH 98" | 98 | 302 | 2159 | 1214 | 2245 | 1323 | 89.5 | 101.5 | 5.1 | 106.6 |  |  | 234.52 | 800 | 600
CTOUCH Laser 60" | 60 | 180.2 | 1337 | 760 | 1436.2 | 891.2 | 82.3 | 63 | 5.1 | 68.1 |  |  | 149.82
CTOUCH Laser 70" | 70 | 305 | 1568 | 890 | 1667.2 | 1021.2 | 86.5 | 78 | 5.1 | 83.1 |  |  | 182.82
CTOUCH Laser 84" | 84 | 332.2 | 1878.5 | 1064.5 | 1987.7 | 1205.8 | 81.4 | 110 | 5.1 | 115.1 |  |  | 253.22
DELL C8618QT | 86 | 333 | 1895 | 1066 | 1995 | 1184 | 102 | 122 | 5.1 | 127.1 |  |  | 279.62 | 600 | 400
DELL C8621QT | 86 | 300 | 1895 | 1066 | 1983 | 1156 | 82.8 | 86.7 | 5.1 | 91.8 |  |  | 201.96
DELLC7520QT | 75 | 310 | 1650 | 928 | 1735 | 1017 | 79.1 | 64 | 5.1 | 69.1 |  |  | 152.02 | 400 | 400
ELMO EL55R2 | 55 | 145 | 1213 | 684 | 1289.5 | 791.6 | 92.6 |  | 5.1 | 5.1 |  |  | 11.22 | 400 | 400
ELMO EL65R2 | 65 | 204 | 1432 | 806 | 1511.6 | 917.8 | 86 |  | 5.1 | 5.1 |  |  | 11.22 | 600 | 400
ELMO EL75R2 | 75 | 265 | 1651 | 927.1 | 1722 | 1032 | 87 | 49.5 | 5.1 | 54.6 |  |  | 120.12 | 800 | 400
ELMO EL86R2 | 86 | 232 | 1892 | 1067 | 1968 | 1173 | 87 | 63.1 | 5.1 | 68.2 |  |  | 150.04 | 800 | 600
HITACHI Starboard 84" | 84 |  |  |  | 1864 | 1175 | 120 | 100 | 5.1 | 105.1 |  |  | 231.22
HITACHI Starboard EULX-65M1 | 65 |  |  |  | 1550 | 926.5 | 108 | 77.15 | 5.1 | 82.25 |  |  | 180.95
Hovercam Centerstage 6510 | 65 | 217 | 1428.5 | 803.5 | 1520.4 | 934.7 | 106.3 | 44 | 5.1 | 49.1 |  |  | 108.02
Hovercam Centerstage 7510 | 75 | 261 | 1646.5 | 924.7 | 1764 | 1022 | 86 | 82 | 5.1 | 87.1 |  |  | 191.62
Hovercam Centerstage 8610 | 86 | 325 | 1895 | 1066 | 2004 | 1159 | 92 | 97 | 5.1 | 102.1 |  |  | 224.62
i3TOUCH ES75 (Q2-22) | 75 | 254 | 1650 | 928 | 1742 | 1061 | 104 | 53.7 | 5.1 | 58.8 |  |  | 129.36 | 600 | 400
i3TOUCH ES86 (Q2-22) | 86 | 330 | 1895 | 1066 | 1996 | 1207 | 112 | 65 | 5.1 | 70.1 |  |  | 154.22 | 700 | 400
i3TOUCH ES98 (Q2-22) | 98 | 307 | 2159 | 1214 | 2245 | 1341 | 104 | 113 | 5.1 | 118.1 |  |  | 259.82 | 800 | 600
I-Board Touch i55 | 55 |  |  |  | 1315 | 805 | 97.5 | 49 | 5.1 | 54.1 |  |  | 119.02
I-Board Touch i65 | 65 | [7 empty] | 5.1 | 5.1 |  |  | 11.22
I-Board Touch i70 | 70 | [7 empty] | 5.1 | 5.1 |  |  | 11.22
I-Board Touch i84 | 84 | [7 empty] | 5.1 | 5.1 |  |  | 11.22
Iiyama TE8603 MIS-B1AG (04-2020) | 86 | 228 | 1897 | 1068 | 1961 | 1145 | 80 | 68.4 | 5.1 | 73.5 |  |  | 161.7 | 800 | 600
Iiyama TE7503 MIS-B1AG (04-2020) | 75 | 200 | 1650 | 928 | 1713 | 1006 | 86 | 52.2 | 5.1 | 57.3 |  |  | 126.06 | 800 | 400
Iiyama TE6503 MIS-B1AG (04-2020) | 65 | 220 | 1430 | 806 | 1492 | 882 | 86 | 38.3 | 5.1 | 43.4 |  |  | 95.48 | 600 | 400
InFocus 65" INF6511 /6502 | 65 | 152 | 1430 | 804 | 1520 | 895 | 81 | 53.3 | 5.1 | 58.4 |  |  | 128.48
InFocus Mondopad 57"INF5720 | 57 |  |  |  | 1388 | 998 | 91 | 63.3 | 5.1 | 68.4 |  |  | 150.48
InFocus Mondopad 65" INF6521 /6521AG | 65 |  |  |  | 1520 | 1044 | 81 | 56 | 5.1 | 61.1 |  |  | 134.42
InFocus Mondopad 70" INF7021 | 70 |  |  |  | 1669 | 1143 | 102 | 77.1 | 5.1 | 82.2 |  |  | 180.84
InFocus Mondopad 70" INF7023 Ultra | 70 |  |  |  | 1630 | 963.3 | 106.6 | 49 | 5.1 | 54.1 |  |  | 119.02
InFocus Mondopad 80" INF8022 Ultra | 80 |  |  |  | 1905 | 1276 | 119 | 78 | 5.1 | 83.1 |  |  | 182.82
InFocus Mondopad 85" INF8521 Ultra | 85 |  |  |  | 1988 | 1338 | 112.1 | 101.5 | 5.1 | 106.6 |  |  | 234.52
LG 65UN74006 | 65 | 380 | 1400 | 890 | 1463 | 914 | 87.8 | 21.4 | 5.1 | 26.5 |  |  | 58.3 | 300 | 300
MS Surface Hub 55" | 55 | 153 | 1210 | 680 | 1514.3 | 806.4 | 85.8 | 48 | 5.1 | 53.1 |  |  | 116.82
MS Surface Hub 84" | 84 | 230 | 1860.5 | 1046.5 | 2202.9 | 1171.5 | 105.4 | 127 | 5.1 | 132.1 |  |  | 290.62
NEC 65" InfinityBoard® 2.1 | 65 | 202 | 1428.5 | 803.5 | 1722 | 897 | 86 | 64.4 | 5.1 | 69.5 |  |  | 152.9 | 600 | 400
NEC 75" InfinityBoard® 2.1 | 75 | 264 | 1650 | 928 | 1945 | 1003 | 86 | 80.3 | 5.1 | 85.4 |  |  | 187.88 | 600 | 400
NEC 86" InfinityBoard® 2.1 | 86 | 1895 | 1066 | 2192 | 1142 | 86 | 333 | 91.7 | 5.1 | 96.8 |  |  | 212.96 | 600 | 400
NEC CB651Q | 65 | 202 | 1428.5 | 803.5 | 1489 | 897 | 87.5 | 39.2 | 5.1 | 44.3 |  |  | 97.46 | 600 | 400
NEC CB751Q | 75 | 264 | 1650 | 928 | 1710 | 1020 | 87 | 52.6 | 5.1 | 57.7 |  |  | 126.94 | 800 | 400
NEC CB861Q | 86 | 233 | 1895 | 1066 | 1957 | 1160 | 86.8 | 67.3 | 5.1 | 72.4 |  |  | 159.28 | 800 | 600
NEC E 801 SST | 80 | 298 | 1771 | 996 | 1878 | 1097 | 104 | 85 | 5.1 | 90.1 |  |  | 198.22
NEC E 805 SST | 80 | 298 | 1771 | 996 | 1878 | 1097 | 104 | 85 | 5.1 | 90.1 |  |  | 198.22
NEC E651-T | 65 | 202 | 1428 | 804 | 1489 | 865 | 86.7 | 42.2 | 5.1 | 47.3 |  |  | 104.06
NEC E703 SST | 70 | 233 | 1539 | 866 | 1658 | 985 | 106 | 70 | 5.1 | 75.1 |  |  | 165.22
NEC E705 SST | 70 | 233 | 1539 | 866 | 1658 | 985 | 106 | 70 | 5.1 | 75.1 |  |  | 165.22
NEC P 554 SST | 55 | 190 | 1210 | 680 | 1283 | 758 | 82.3 | 45 | 5.1 | 50.1 |  |  | 110.22
NEC P463 46" | 46 | 139.2 | 1025.4 | 578.6 | 1055.4 | 608.6 | 64.5 | 21 | 5.1 | 26.1 |  |  | 57.42
NEC V554T | 55 | 190 | 1210 | 680 | 1278 | 750 | 86 | 39 | 5.1 | 44.1 |  |  | 97.02
NEC X651 UHD-2 SST | 65 | 202 | 1428 | 804 | 1532 | 910 | 103 | 70 | 5.1 | 75.1 |  |  | 165.22
NEC X841 UHD-2 SST | 84 | 323 | 1860 | 1046 | 2000 | 1194 | 105 | 110 | 5.1 | 115.1 |  |  | 253.22
NEC C981Q SST (Q2-22) | 98 | 420 | 2159 | 1214 | 2256 | 1310 | 110.7 | 152 | 5.1 | 157.1 |  |  | 345.62 | 600 | 400
NEC X981 UHD-2 SST (DISC) | 98 | 407 | 2159 | 1214 | 2276 | 1329 | 123 | 150 | 5.1 | 155.1 |  |  | 341.22
Newline TT9818RS (4-2021) | 98 | 458 | 2162 | 1217 | 2256 | 1361 | 105 | 133 | 5.1 | 138.1 |  |  | 303.82 | 800 | 400
Newline TRUTOUCH TT-8618VN | 86 | 320 | 1895 | 1065 | 2018 | 1211 | 104 | 62.5 | 5.1 | 67.6 |  |  | 148.72
Newline TRUTOUCH TT-7518RS | 75 | 260 | 1652 | 938 | 1770 | 1071 | 104 | 56.2 | 5.1 | 61.3 |  |  | 134.86 | 800 | 600
Optoma OP651RKe (2020) | 65 | 179 | 1430 | 806 | 1521 | 914 | 98 | 45.6 | 5.1 | 50.7 |  |  | 111.54 | 600 | 400
Optoma OP751RKe (2020) | 75 | 349 | 1653 | 931 | 1763 | 1034 | 100 | 58.6 | 5.1 | 63.7 |  |  | 140.14 | 800 | 400
Optoma OP861RKe (2020) | 86 | 225 | 1897 | 1068 | 1998 | 1178 | 100 | 75.5 | 5.1 | 80.6 |  |  | 177.32 | 800 | 600
Prowise 55" (PW.1.15055.1001) | 55 | 141 | 1210 | 680 | 1309 | 828 | 89 | 44 | 5.1 | 49.1 |  |  | 108.02 | 400 | 400
Prowise 65" (PW.1.15065.1001) | 65 | 201 | 1428 | 804 | 1518 | 942 | 93 | 50 | 5.1 | 55.1 |  |  | 121.22 | 400 | 400
Prowise 75" (PW.1.15075.1001) | 75 | 255 | 1650 | 930 | 1747 | 1075 | 103 | 72 | 5.1 | 77.1 |  |  | 169.62 | 600 | 400
Prowise 84"UHD Multitouchscreen | 84 | 261 | 1865 | 1052 | 2006 | 1192 | 123 | 101 | 5.1 | 106.1 |  |  | 233.42
Prowise 86" (PW.1.15086.0001) | 86 | 331 | 1897 | 1068 | 2000 | 1220 | 113 | 94 | 5.1 | 99.1 |  |  | 218.02 | 700 | 400
Qomo pro series 55 | 55 | 166 | 1210 | 680 | 1369 | 828 | 104 | 47 | 5.1 | 52.1 |  |  | 114.62
Qomo pro series 65 | 65 | 202 | 1428 | 804 | 1591 | 961 | 110 | 66 | 5.1 | 71.1 |  |  | 156.42
Qomo pro series 70 | 70 | 233 | 1539 | 866 | 1713 | 1035 | 115 | 71 | 5.1 | 76.1 |  |  | 167.42
Qomo pro series 84 | 84 | 291 | 1860 | 1047 | 1978 | 1186 | 86 | 116 | 5.1 | 121.1 |  |  | 266.42
SAMSUNG Flip-3 85" (WM85B) (2022) | 85 | 327 | 1870 | 1052 | 1945 | 1151 | 89 | 75.2 | 5.1 | 80.3 |  |  | 176.66 | 600 | 400
SAMSUNG Flip-3 75" (LH75WM) (2022) | 75 | 188 | 1652 | 929 | 1721 | 1019 | 75 | 58.3 | 5.1 | 63.4 |  |  | 139.48 | 400 | 400
SHARP Aquos Board PN-C603D | 60 | 150.5 | 1334 | 752 | 1408 | 868 | 72 | 43 | 5.1 | 48.1 |  |  | 105.82
SHARP Aquos Board PN-C703D | 70 | 248.5 | 1546 | 869 | 1633 | 994.5 | 91 | 56 | 5.1 | 61.1 |  |  | 134.42
SHARP Aquos Board PN-L603B | 60 | 302 | 1370 | 790 | 1437 | 890 | 94 | 46 | 5.1 | 51.1 |  |  | 112.42
SHARP Aquos Board PN-L703B | 70 | 355 | 1580 | 910 | 1647 | 1010 | 94 | 59.1 | 5.1 | 64.2 |  |  | 141.24
SHARP Aquos Board PN-L803C | 80 | 306 | 1792 | 1012 | 1850 | 1072 | 96 | 77 | 5.1 | 82.1 |  |  | 180.62
SHARP Big Pad PN-70TB3 | 70 | 362.5 | 1595 | 925 | 1647 | 1010 | 94 | 59 | 5.1 | 64.1 |  |  | 141.02
Sharp PN-60TA3/PN-60TB3 | 60 | 274 | 1329 | 748 | 1437 | 890 | 94 | 47 | 5.1 | 52.1 |  |  | 114.62
SHARP PN-60TB3 | 60 | 311.5 | 1370 | 790 | 1437 | 890 | 94 | 46 | 5.1 | 51.1 |  |  | 112.42
SHARP PN-70SC6 | 70 | 253 | 1542 | 868 | 1635 | 998 | 96 | 62 | 5.1 | 67.1 |  |  | 147.62
Sharp PN-70TA3/PN-70TB3 | 70 | 333 | 1539 | 866 | 1647 | 1010 | 94 | 60 | 5.1 | 65.1 |  |  | 143.22
SHARP PN-70TB3 | 70 | 371.5 | 1580 | 910 | 1647 | 1010 | 94 | 59 | 5.1 | 64.1 |  |  | 141.02
SHARP PN-70TW3 | 70 | 371.5 | 1580 | 910 | 1647 | 1010 | 94 | 61 | 5.1 | 66.1 |  |  | 145.42
SHARP PN-80SC5 | 80 | 317 | 1785 | 1009 | 1882 | 1139 | 127 | 79 | 5.1 | 84.1 |  |  | 185.02
SHARP PN-80TC3 | 80 | 306 | 1792 | 1012 | 1850 | 1072 | 96 | 77 | 5.1 | 82.1 |  |  | 180.62
Sharp PNL-L802B | 80 | 398 | 1771 | 996 | 1880 | 1157 | 135 | 102 | 5.1 | 107.1 |  |  | 235.62
SMART SBID 7x75 R P/PW (2020) | 75 | 163 | 1652 | 930 | 1728 | 1075 | 112 | 58 | 5.1 | 63.1 |  |  | 138.82 | 800 | 400
SMART SBID 7x86 R P/PW (2020) | 86 | 249 | 1897 | 1068 | 1975 | 1215 | 113 | 76 | 5.1 | 81.1 |  |  | 178.42 | 800 | 600
SMART 8055i / 8055i SMP-G4 | 55 | 127 | 1210 | 680 | 1330 | 820 | 93 | 44.5 | 5.1 | 49.6 |  |  | 109.12
SMART 8065i / 8065i SMP-G5 | 65 | 145.65 | 1432.5 | 808.5 | 1507.6 | 975.6 | 121.7 | 62.2 | 5.1 | 67.3 |  |  | 148.06
SMART 8070i / 8070i SMP-G4 | 70 | 176.4 | 1549.5 | 871.8 | 1710 | 1105 | 125 | 119 | 5.1 | 124.1 |  |  | 273.02
SMART 8084i-G4 | 84 | 286.5 | 1861 | 1047 | 2022 | 1284 | 155 | 118.3 | 5.1 | 123.4 |  |  | 271.48
SMART Board MX255-V3N (SBID-MX255-V3) | 55 | 150 | 1210 | 680 | 1308 | 820 | 98 | 35 | 5.1 | 40.1 |  |  | 88.22 | 400 | 400
SMART Board MX265 (SBID-MX265) | 65 | 380 | 1429 | 804 | 1516 | 932 | 113 | 42 | 5.1 | 47.1 |  |  | 103.62 | 500 | 400
SMART Board MX275 (SBID-MX275) | 75 | 275 | 1650 | 928 | 1746 | 1064 | 112 | 60 | 5.1 | 65.1 |  |  | 143.22 | 600 | 400
SMART Board MX075 (SBID-MX275-v2) | 75 | 255 | 1650 | 928 | 1746 | 1064 | 108 | 64.3 | 5.1 | 69.4 |  |  | 152.68 | 600 | 400
SMART Board MX286 (SBID-MX286) | 86 | 355 | 1913 | 1084 | 2000 | 1210 | 122 | 78.3 | 5.1 | 83.4 |  |  | 183.48 | 700 | 400
SMART Board®7075 (SBID7075) | 75 | 285 | 1652 | 930 | 1754 | 1095 | 124 | 78 | 5.1 | 83.1 |  |  | 182.82 | 600 | 400
SMART SPNL 6065 V2 | 65 | 183 | 1428 | 804 | 1508 | 978 | 120 | 60.9 | 5.1 | 66 |  |  | 145.2 | 300 | 400
SMART SPNL 6075/6275 (2019) | 75 | 277 | 1652 | 930 | 1731 | 1102 | 120 | 84 | 5.1 | 89.1 |  |  | 196.02 | 600 | 400
SMART SPNL 7075/7275 (2019) | 75 | 277 | 1652 | 930 | 1754 | 1095 | 124 | 78 | 5.1 | 83.1 |  |  | 182.82 | 800 | 400
SMART SPNL 7086/7286 (2019) | 86 | 346 | 1899 | 1070 | 2001 | 1235 | 142 | 91 | 5.1 | 96.1 |  |  | 211.42 | 800 | 600
SMART 6265S (2020) | 65 |  |  |  | 1512 | 955 | 124 | 51.6 | 5.1 | 56.7 |  |  | 124.74 | 600 | 400
SMART 6275S (2020) | 75 |  |  |  | 1738 | 1082 | 124 | 64.3 | 5.1 | 69.4 |  |  | 152.68 | 600 | 400
SMART 6286S (2020) | 86 |  |  |  | 1985 | 1221 | 124 | 79.5 | 5.1 | 84.6 |  |  | 186.12 | 600 | 400
Triumph Board 55" LED LCD | 55 | 141.7 | 1212.6 | 683.4 | 1368.6 | 827.6 | 104 | 47 | 5.1 | 52.1 |  | yes | 114.62
Triumph Board 65" LED LCD | 65 | 203.7 | 1432.5 | 807.4 | 1590.6 | 960.6 | 110 | 66 | 5.1 | 71.1 |  | yes | 156.42
Triumph Board 70" LED LCD | 70 | 247.7 | 1538, 9 | 865.5 | 1712.6 | 1034.6 | 115 | 71 | 5.1 | 76.1 |  | yes | 167.42
Triumph Board 84 LED LCD | 84 | 323 | 1860.5 | 1046.5 | 2005.3 | 1191.5 | 123 | 118 | 5.1 | 123.1 |  | yes | 270.82
TruTouch RS 75" (TT-7518RS /10-2020) | 75 | 259 | 1661 | 930 | 1770 | 1071 | 109 | 56 | 5.1 | 61.1 |  | yes | 134.42 | 800 | 400
VIDI-Touch 55 | 55 | [11 empty] | 239.14
ViewSonic IFP9850-4 | 98 | 325 | 2172 | 1232 | 2245 | 1323 | 91 | 103.6 | 5.1 | 108.7 |  |  | 239.14 | 800 | 600
ViewSonic CDE9800 | 98 | 300 | 2159 | 1214 | 2199 | 1254 | 110 | 98.15 | 5.1 | 103.25 |  |  | 227.15 | 800 | 600
ViewSonic IFP8650-GEN3 | 86 | 258 | 1895 | 1066 | 1958 | 1160 | 89 | 69.7 | 5.1 | 74.8 |  |  | 164.56 | 800 | 600
ViewSonic IFP8652 (2021) | 86 | 233 | 1895 | 1066 | 1966 | 1208 | 118 | 71 | 5.1 | 76.1 |  |  | 167.42 | 800 | 600
ViewSonic IFP7552 (2021) | 75 | 265 | 1651 | 929 | 1720 | 1070 | 118.4 | 56.8 | 5.1 | 61.9 |  |  | 136.18 | 800 | 400
ViewSonic IFP6552 (2021) | 65 | 202 | 1429 | 804 | 1509 | 955 | 118 | 43.9 | 5.1 | 49 |  |  | 107.8 | 600 | 400
ViewSonic IFP5550-2EP | 55 | 232 | 1210 | 680 | 1268 | 773 | 85 | 31 | 5.1 | 36.1 |  |  | 79.42 | 400 | 200
ViewSonic IFP6550-2EP | 65 | 189 | 1430 | 806 | 1488 | 897 | 90 | 40 | 5.1 | 45.1 |  |  | 99.22 | 600 | 400
ViewSonic IFP7550-2EP | 75 | 168 | 1650 | 928 | 1710 | 1020 | 90 | 53 | 5.1 | 58.1 |  |  | 127.82 | 800 | 400
ViewSonic IFP7550-GEN1 | 75 | 355 | 1650 | 928 | 1763 | 1042 | 99 | 58.5 | 5.1 | 63.6 |  |  | 139.92 | 800 | 400
ViewSonic IFP7550-GEN2 | 75 | 171 | 1650 | 928 | 1710 | 1020 | 90 | 53.1 | 5.1 | 58.2 |  |  | 128.04 | 800 | 400
ViewSonic IFP7550-GEN3 | 75 | 171 | 1650 | 928 | 1710 | 1020 | 90 | 53.1 | 5.1 | 58.2 |  |  | 128.04 | 800 | 400
ViewSonic IFP8650-2EP | 86 | 255 | 1895 | 1066 | 1958 | 1160 | 90 | 69.7 | 5.1 | 74.8 |  |  | 164.56 | 800 | 600
ViewSonic IFP8650-GEN1 | 86 | 240 | 1900 | 1069 | 1988 | 1186 | 100 | 78 | 5.1 | 83.1 |  |  | 182.82 | 800 | 600
ViewSonic IFP9850 | 98 | 319 | 2144 | 1238 | 2245 | 1323 | 91 | 101.5 | 5.1 | 106.6 |  |  | 234.52 | 800 | 600
Vivitek NovoTouch LK6530i | 65 | 189 | 1433 | 809 | 1521 | 915 | 98 | 47 | 5.1 | 52.1 |  |  | 114.62 | 600 | 400
Vivitek NovoTouch LK7530i | 75 | 353 | 1650 | 928 | 1762 | 1034 | 100 | 60 | 5.1 | 65.1 |  |  | 143.22 | 600 | 400
Vivitek NovoTouch LK8630i | 86 | 234 | 1897 | 1068 | 1988 | 1178 | 99.6 | 78 | 5.1 | 83.1 |  |  | 182.82 | 600 | 400
Note on J3: Kamerbeek, Eric: Weight is for Promethean APWALLMNT
Note on J4: Kamerbeek, Eric: Weight is for Promethean APWALLMNT
Note on J5: Kamerbeek, Eric: Weight is for Promethean APWALLMNT
Note on J6: Kamerbeek, Eric: Weight is for Promethean APWALLMNT
Note on J7: Kamerbeek, Eric: Weight is for Promethean APWALLMNT
Note on J8: Kamerbeek, Eric: Weight is for Promethean APWALLMNT
Note on J9: Kamerbeek, Eric: Weight is for Promethean APWALLMNT
Note on J10: Kamerbeek, Eric: Weight is for Promethean APWALLMNT
Note on J11: Kamerbeek, Eric: Weight is for Promethean APWALLMNT
Note on J12: Kamerbeek, Eric: Weight is for Promethean APWALLMNT
Note on J13: Kamerbeek, Eric: Promethean Wall Mounting plate AP 4.5 dwg.nr 7152001
Note on J14: Kamerbeek, Eric: Promethean Wall Mounting plate AP 4.5 dwg.nr 7152001
Note on J15: Kamerbeek, Eric: Promethean Wall Mounting plate AP 4.5 dwg.nr 7152001
Note on J16: Kamerbeek, Eric: Promethean Wall Mounting plate AP 4.5 dwg.nr 7152001
Note on J17: Kamerbeek, Eric: Promethean Wall Mounting plate AP 4.5 dwg.nr 7152001
Note on J18: Kamerbeek, Eric: Promethean Wall Mounting plate AP 4.5 dwg.nr 7152001
Note on J19: Kamerbeek, Eric: Promethean Wall Mounting plate AP 4.5 dwg.nr 7152001
Note on J20: Kamerbeek, Eric: Promethean Wall Mounting plate AP 4.5 dwg.nr 7152001
Note on J21: Kamerbeek, Eric: Promethean Wall Mounting plate AP 4.5 dwg.nr 7152001
Note on J22: Kamerbeek, Eric: Promethean Wall Mounting plate AP 4.5 dwg.nr 7152001
Note on J23: Kamerbeek, Eric: Promethean Wall Mounting plate AP 4.5 dwg.nr 7152001
Note on J24: Kamerbeek, Eric: Promethean Wall Mounting plate AP 4.5 dwg.nr 7152001
Note on J25: Kamerbeek, Eric: Promethean Wall Mounting plate AP 4.5 dwg.nr 7152001
Note on J26: Kamerbeek, Eric: Promethean Wall Mounting plate AP 4.5 dwg.nr 7152001
Note on J27: Kamerbeek, Eric: Promethean Wall Mounting plate AP 4.5 dwg.nr 7152001
Note on J28: Kamerbeek, Eric: Promethean Wall Mounting plate AP 4.5 dwg.nr 7152001
Note on J29: Kamerbeek, Eric: Promethean Wall Mounting plate AP 4.5 dwg.nr 7152001
Note on J30: Kamerbeek, Eric: Promethean Wall Mounting plate AP 4.5 dwg.nr 7152001
Note on J31: Kamerbeek, Eric: Promethean Wall Mounting plate AP 4.5 dwg.nr 7152001
Note on J32: Kamerbeek, Eric: Promethean Wall Mounting plate AP 4.5 dwg.nr 7152001
Note on J33: Kamerbeek, Eric: Promethean Wall Mounting plate AP 4.5 dwg.nr 7152001
Note on J34: Kamerbeek, Eric: Promethean Wall Mounting plate AP 4.5 dwg.nr 7152001
Note on J35: Kamerbeek, Eric: Promethean Wall Mounting plate AP 4.5 dwg.nr 7152001
Note on J36: Kamerbeek, Eric: Promethean Wall Mounting plate AP 4.5 dwg.nr 7152001
Note on J37: Kamerbeek, Eric: Promethean Wall Mounting plate AP 4.5 dwg.nr 7152001
Note on J38: Kamerbeek, Eric: Promethean Wall Mounting plate AP 4.5 dwg.nr 7152001
Note on J39: Kamerbeek, Eric: Promethean Wall Mounting plate AP 4.5 dwg.nr 7152001
Note on J40: Kamerbeek, Eric: Promethean Wall Mounting plate AP 4.5 dwg.nr 7152001
Note on J41: Kamerbeek, Eric: Promethean Wall Mounting plate AP 4.5 dwg.nr 7152001
Note on J42: Kamerbeek, Eric: Promethean Wall Mounting plate AP 4.5 dwg.nr 7152001